## Logical Effort Calculation
Lab11 Report
Stage Number
Total number of stages = 3 stages + 2 stages + 2 stages + 2 stages = 9 stages
Logical Effort (G)
Cell | pmos Gate Width(um) | nmos Gate Width(um) | Logical Effort (g)
INV | 0.9 | 0.4 | 1.1
NAND2 | 0.65 | 0.3 | 1.1875
XOR2 | 1.2 | 0.3 | 4
G | 15.8172
Electrical Effort (H)
Gate | Gate Capacitance per micron(F) | Input Gate size(um) | Gate Capacitance(F)
NAND2 | 3.4463e-15 | 0.95 | 3.274e-15
XOR2 | 1.1704e-15 | 2.8 | 3.277e-15
Load Cap | 3e-14
Input Cap | 7.7572e-15 |  |  |  | Explanation: 1. Input Capacitance = Unit Capacitance * Size of input Capacitance of XOR Gate = Average Capacitance Obtaine from Lab 3 / Size of that Gate * Size of input Capacitance of XOR Gate
H | 3.8674
Branching Effort (B)
stage | Bi
Stage 1-3 | 4
Stage 4-5 | 8.011
Stage 6-7 | 8.011
Stage 8-9 | 8.011
B | 16916124.9986
Path Effort & Best Stage Effort
F = GBH | 1034773980.8217
f(old)= F^(1/9) | 10.0381
Required f such that, 2.7 < f < 4
keep original value
f(opt) | 3
Resize Transistors
Output Load | 3e-14
Cin = (Cout * gi) / fopt
Working backwards from the NAND2 gate closest to output
The capacitances are smaller than minimum sized gate cap. So for these values the gates will be minimum sized.
Gate | Cout(F) | Logical Effort (g) | Cin | ratio | nmos size(um) | pmos size(um)
NAND2(stage9) |  | 1.3141 | 0.95 | 2.1667 | 0.3 | 0.65
NAND2(stage8) |  | 1.1875 | 0.95 | 2.1667 | 0.3 | 0.65
NAND2(stage7) |  | 1.1875 | 0.95 | 2.1667 | 0.3 | 0.65
NAND2(stage6) |  | 1.1875 | 0.95 | 2.1667 | 0.3 | 0.65
NAND2(stage5) |  | 1.1875 | 0.95 | 2.1667 | 0.3 | 0.65
NAND2(stage4) |  | 1.1875 | 0.95 | 2.1667 | 0.3 | 0.65
NAND2(stage3) |  | 1.1875 | 0.95 | 2.1667 | 0.3 | 0.65
NAND2(stage2) |  | 1.1875 | 0.95 | 2.1667 | 0.3 | 0.65
XOR2(stage1) |  | 4 | 1.5 | 4 | 0.3 | 1.2
| nmos size for inverter | nmos size for non-inverter
XOR2(stage1)
| pmos size for inverter | pmos size for non-inverter

## Delay & Area & Power Comparison
A=0000, B=1111, Carry In=1, SUM=(1)0000
| output Reading(s) | input Reading(s) | Delay(s) | Old Delay(s) | Improvements(s)
SUM<0>
SUM<1>
SUM<2>
SUM<3>
CARRY
Source | Voltage(v) | Current(A) | New Power Dissipation(w) | Old Power Dissipation(w) | Improvements(w)
VDD | 1.8
A=1010, B=0101, Carry In=0, SUM=(0)1111
| output Reading(s) | input Reading(s) | Delay(s) | Old Delay(s) | Improvements(s)
SUM<0>
SUM<1>
SUM<2>
SUM<3>
CARRY
Source | Voltage(v) | Current(A) | New Power Dissipation(w) | Old Power Dissipation(w) | Improvements(w)
VDD | 1.8
A=1010, B=0101, Carry In=1, SUM=(1)0000
| output Reading(s) | input Reading(s) | Delay(s) | Old Delay(s) | Improvements(s)
SUM<0>
SUM<1>
SUM<2>
SUM<3>
CARRY
Source | Voltage(v) | Current(A) | New Power Dissipation(w) | Old Power Dissipation(w) | Improvements(w)
VDD | 1.8
A=1100, B=1000, Carry In=0, SUM=(1)0100
| output Reading(s) | input Reading(s) | Delay(s) | Old Delay(s) | Improvements(s)
SUM<0>
SUM<1>
SUM<2>
SUM<3>
CARRY
Source | Voltage(v) | Current(A) | New Power Dissipation(w) | Old Power Dissipation(w) | Improvements(w)
VDD | 1.8
Previous Area(um2) | #1 NAND2 |  | #12 NAND2 | 0
| #1 XOR2 |  | #8 XOR2 | 0
|  |  | Total | 0
New Area(um2) | Uncritical Path
| #4 NAND2 | 0
| #7 XOR2 | 0
Critical Path
NAND2(stage9)
NAND2(stage8)
NAND2(stage7)
NAND2(stage6)
NAND2(stage5)
NAND2(stage4)
NAND2(stage3)
NAND2(stage2)
XOR2(stage1)
| Total | 0 | Area Increase | 0