## Logical Effort Calculation
Lab11 Report
Stage Number
Total number of stages = 3 stages + 2 stages + 2 stages + 2 stages = 9 stages
Logical Effort (G)
Cell | pmos Gate Width(um) | nmos Gate Width(um) | Logical Effort (g)
INV | 0.9 | 0.4 | 1
NAND2 | 0.65 | 0.3 | 1.1875
XOR2 | 1.2 | 0.3 | 4
G | 15.8172
Electrical Effort (H)
Gate | Gate Capacitance per micron(F) | Input Gate size(um) | Gate Capacitance(F)
NAND2 | 3.4463e-15 | 0.95 | 3.274e-15
XOR2 | 1.1704e-15 | 2.8 | 3.277e-15
Load Cap | 3e-14
Input Cap | 7.7572e-15 |  |  |  | Explanation: 1. Input Capacitance = Unit Capacitance * Size of input Capacitance of XOR Gate = Average Capacitance Obtaine from Lab 3 / Size of that Gate * Size of input Capacitance of XOR Gate
H | 3.8674
Branching Effort (B)
stage | Bi
Stage 1-3 | 4
Stage 4-5 | 8.011
Stage 6-7 | 8.011
Stage 8-9 | 8.011
B | 16916124.9986
Path Effort & Best Stage Effort
F = GBH | 1034773980.8217
f(old)= F^(1/9) | 10.0381
Required f such that, 2.7 < f < 4
keep original value
f(opt) | 3
Resize Transistors
Output Load | 3e-14
Cin = (Cout * gi) / fopt |  | 1.1875e-14
Working backwards from the NAND2 gate closest to output
The capacitances are smaller than minimum sized gate cap. So for these values the gates will be minimum sized.
Gate | Cout(F) | Logical Effort (g) | Cin | New Cin/Old Cin | nmos size(um) | pmos size(um) | Ratio
NAND2(stage9) | 3e-14 | 1.1875 | 1.1875e-14 | 3.6271 | 1.0881 | 2.3576 | 2.1667
NAND2(stage8) | 1.1875e-14 | 1.1875 | 4.7005e-15 | 1.4357 | 0.43071 | 0.93321 | 2.1667
NAND2(stage7) | 7.9775e-15 | 1.1875 | 3.274e-15 | 1 | 0.3 | 0.65 | 2.1667
NAND2(stage6) | 3.274e-15 | 1.1875 | 3.274e-15 | 1 | 0.3 | 0.65 | 2.1667
NAND2(stage5) | 6.551e-15 | 1.1875 | 3.274e-15 | 1 | 0.3 | 0.65 | 2.1667
NAND2(stage4) | 3.274e-15 | 1.1875 | 3.274e-15 | 1 | 0.3 | 0.65 | 2.1667
NAND2(stage3) | 6.551e-15 | 1.1875 | 3.274e-15 | 1 | 0.3 | 0.65 | 2.1667
NAND2(stage2) | 3.274e-15 | 1.1875 | 3.274e-15 | 1 | 0.3 | 0.65 | 2.1667
XOR2(stage1) | 6.551e-15 | 4 | 8.7347e-15 | 2.6654 | 0.79963 | 3.1985 | 4
| nmos size for inverter | nmos size for non-inverter
XOR2(stage1) | 0.9 | 0.4
| pmos size for inverter | pmos size for non-inverter

## Delay & Area & Power Comparison
A=0000, B=1111, Carry In=1, SUM=(1)0000
| output Reading(s) | input Reading(s) | Delay(s) | Old Delay(s) | Improvements(s)
SUM<0> | 2.0343e-08 | 2.005e-08 | 2.929e-10 | 4.256e-10 | 1.327e-10
SUM<1> | 2.0599e-08 | 2.005e-08 | 5.49e-10 | 7.288e-10 | 1.798e-10
SUM<2> | 2.0849e-08 | 2.005e-08 | 7.988e-10 | 1.013e-09 | 2.142e-10
SUM<3> | 2.1099e-08 | 2.005e-08 | 1.049e-09 | 1.36e-09 | 3.11e-10
CARRY | 2.123e-08 | 2.005e-08 | 1.18e-09 | 1.357e-09 | 1.77e-10
Source | Voltage(v) | Current(A) | New Power Dissipation(w) | Old Power Dissipation(w) | Improvements(w)
VDD | 1.8 | 1.622e-05 | 2.92e-05 | 8.087e-05 | 5.167e-05
A=1010, B=0101, Carry In=0, SUM=(0)1111
| output Reading(s) | input Reading(s) | Delay(s) | Old Delay(s) | Improvements(s)
SUM<0> | 2.0278e-08 | 2.005e-08 | 2.283e-10 | 4.201e-10 | 1.918e-10
SUM<1> | 2.054e-08 | 2.005e-08 | 4.895e-10 | 7.36e-10 | 2.465e-10
SUM<2> | 2.0816e-08 | 2.005e-08 | 7.658e-10 | 1.055e-09 | 2.892e-10
SUM<3> | 2.1092e-08 | 2.005e-08 | 1.042e-09 | 1.438e-09 | 3.96e-10
CARRY | 2.1315e-08 | 2.005e-08 | 1.265e-09 | 1.472e-09 | 2.07e-10
Source | Voltage(v) | Current(A) | New Power Dissipation(w) | Old Power Dissipation(w) | Improvements(w)
VDD | 1.8 | 2.5056e-05 | 4.51e-05 | 2.305e-05 | -2.205e-05
A=1010, B=0101, Carry In=1, SUM=(1)0000
| output Reading(s) | input Reading(s) | Delay(s) | Old Delay(s) | Improvements(s)
SUM<0> | 2.0347e-08 | 2.005e-08 | 2.97e-10 | 4.256e-10 | 1.286e-10
SUM<1> | 2.0596e-08 | 2.005e-08 | 5.461e-10 | 7.253e-10 | 1.792e-10
SUM<2> | 2.0846e-08 | 2.005e-08 | 7.958e-10 | 1.009e-09 | 2.132e-10
SUM<3> | 2.1096e-08 | 2.005e-08 | 1.046e-09 | 1.356e-09 | 3.1e-10
CARRY | 2.1227e-08 | 2.005e-08 | 1.177e-09 | 1.353e-09 | 1.76e-10
Source | Voltage(v) | Current(A) | New Power Dissipation(w) | Old Power Dissipation(w) | Improvements(w)
VDD | 1.8 | 1.6633e-05 | 2.994e-05 | 1.339e-05 | -1.655e-05
A=1100, B=1000, Carry In=0, SUM=(1)0100
| output Reading(s) | input Reading(s) | Delay(s) | Old Delay(s) | Improvements(s)
SUM<0> | 2.0437e-08 | 2.005e-08 | 3.867e-10 | 4.674e-10 | 8.07e-11
SUM<1> | 2.0646e-08 | 2.005e-08 | 5.963e-10 | 7.438e-10 | 1.475e-10
SUM<2> | 2.0501e-08 | 2.005e-08 | 4.511e-10 | 6.91e-10 | 2.399e-10
SUM<3> | 2.0938e-08 | 2.005e-08 | 8.883e-10 | 1.12e-09 | 2.317e-10
CARRY | 2.0472e-08 | 2.005e-08 | 4.215e-10 | 4.382e-10 | 1.67e-11
Source | Voltage(v) | Current(A) | New Power Dissipation(w) | Old Power Dissipation(w) | Improvements(w)
VDD | 1.8 | 2.3572e-05 | 4.243e-05 | 1.757e-05 | -2.486e-05
Previous Area(um2) | #1 NAND2 | 0.95 | #12 NAND2 | 11.4
| #1 XOR2 | 1.5 | #8 XOR2 | 12
|  |  | Total | 23.4
New Area(um2) | Uncritical Path
| #4 NAND2 | 3.8
| #7 XOR2 | 10.5
Critical Path
| NAND2(stage9) | 3.45
| NAND2(stage8) | 1.4
| NAND2(stage7) | 0.95
| NAND2(stage6) | 0.95
| NAND2(stage5) | 0.95
| NAND2(stage4) | 0.95
| NAND2(stage3) | 0.95
| NAND2(stage2) | 0.95
| XOR2(stage1) | 0.95
| Total | 25.8 | Area Increase | 2.4